## LMPs
Bus | Winter_Peak_Average | Winter_Peak_Maximum | Winter_Offpeak_Average | Winter_Offpeak_Maximum | Spring_Peak_Average | Spring_Peak_Maximum | Spring_Offpeak_Average | Spring_Offpeak_Maximum | Summer_Peak_Average | Summer_Peak_Maximum | Summer_Offpeak_Average | Summer_Offpeak_Maximum | Fall_Peak_Average | Fall_Peak_Maximum | Fall_Offpeak_Average | Fall_Offpeak_Maximum
1 | 30 | 39 | 24 | 38 | 37.5 | 100 | 35 | 90 | 37.5 | 45 | 33 | 44 | 31 | 44 | 30 | 39
2 | 30 | 39 | 24 | 38 | 37 | 100 | 35 | 90 | 37 | 45 | 33 | 44 | 31 | 44 | 30 | 39
3 | 30 | 39 | 24 | 38 | 38 | 100 | 35 | 90 | 38 | 45 | 33 | 44 | 31 | 44 | 30 | 39

## DispatchableGen_MWh
Plant ID | Fuel Type | Bus | Winter_Peak_Average | Winter_Peak_Maximum | Winter_Offpeak_Average | Winter_Offpeak_Maximum | Spring_Peak_Average | Spring_Peak_Maximum | Spring_Offpeak_Average | Spring_Offpeak_Maximum | Summer_Peak_Average | Summer_Peak_Maximum | Summer_Offpeak_Average | Summer_Offpeak_Maximum | Fall_Peak_Average | Fall_Peak_Maximum | Fall_Offpeak_Average | Fall_Offpeak_Maximum
A | Coal | 1 | 0 | 0 | 0 | 0 | 0 | 1148.4 | 0 | 1148.4 | 0 | 1148.4 | 0 | 554.851 | 0 | 1012.2319 | 0 | 0
B | Coal | 1 | 0 | 0 | 0 | 0 | 0 | 0 | 0 | 0 | 0 | 0 | 0 | 0 | 0 | 0 | 0 | 0
C | Coal | 2 | 0 | 2491.2 | 0 | 2491.2 | 1224.7775 | 2491.2 | 0 | 2491.2 | 1496.8037 | 2491.2 | 0 | 2491.2 | 0 | 2491.2 | 0 | 2491.2
D | Coal | 2 | 0 | 1530.5 | 0 | 1530.5 | 1530.5 | 1530.5 | 1070.65 | 1530.5 | 1530.5 | 1530.5 | 0 | 1530.5 | 0 | 1530.5 | 0 | 1530.5
E | Coal | 3 | 0 | 673.0609 | 0 | 0 | 0 | 2119 | 0 | 2119 | 0 | 2119 | 0 | 2119 | 0 | 2119 | 0 | 1623.051
F | Coal | 3 | 0 | 0 | 0 | 0 | 0 | 763.2 | 0 | 763.2 | 0 | 450.0584 | 0 | 0 | 0 | 0 | 0 | 0
G | Coal | 3 | 0 | 2558.2 | 0 | 1787.251 | 70.2275 | 2558.2 | 0 | 2558.2 | 68.2547 | 2558.2 | 0 | 2558.2 | 0 | 2558.2 | 0 | 2558.2
H | Natural Gas | 1 | 0 | 423.5 | 0 | 423.5 | 423.5 | 423.5 | 423.5 | 423.5 | 423.5 | 423.5 | 423.5 | 423.5 | 0 | 423.5 | 0 | 423.5
I | Natural Gas | 1 | 697.9 | 697.9 | 697.9 | 697.9 | 697.9 | 697.9 | 697.9 | 697.9 | 697.9 | 697.9 | 697.9 | 697.9 | 697.9 | 697.9 | 697.9 | 697.9
J | Natural Gas | 1 | 697.9 | 697.9 | 697.9 | 697.9 | 697.9 | 697.9 | 697.9 | 697.9 | 697.9 | 697.9 | 697.9 | 697.9 | 697.9 | 697.9 | 697.9 | 697.9
K | Natural Gas | 1 | 0 | 0 | 0 | 0 | 0 | 583.2 | 0 | 583.2 | 0 | 583.2 | 0 | 583.2 | 0 | 583.2 | 0 | 0
L | Natural Gas | 1 | 920 | 920 | 920 | 920 | 920 | 920 | 920 | 920 | 920 | 920 | 920 | 920 | 920 | 920 | 920 | 920
M | Natural Gas | 2 | 0 | 0 | 0 | 0 | 0 | 1237.95 | 0 | 1299.69 | 0 | 0 | 0 | 0 | 0 | 0 | 0 | 0
N | Natural Gas | 2 | 0 | 799.2 | 0 | 799.2 | 799.2 | 799.2 | 0 | 799.2 | 799.2 | 799.2 | 0 | 799.2 | 0 | 799.2 | 0 | 799.2
O | Natural Gas | 2 | 502.0609 | 977.5 | 0 | 977.5 | 977.5 | 977.5 | 977.5 | 977.5 | 977.5 | 977.5 | 977.5 | 977.5 | 977.5 | 977.5 | 707.051 | 977.5
P | Natural Gas | 2 | 2244.8 | 2244.8 | 1515.851 | 2244.8 | 2244.8 | 2244.8 | 2244.8 | 2244.8 | 2244.8 | 2244.8 | 2244.8 | 2244.8 | 2244.8 | 2244.8 | 2244.8 | 2244.8
Q | Natural Gas | 3 | 730 | 730 | 730 | 730 | 730 | 730 | 730 | 730 | 730 | 730 | 730 | 730 | 730 | 730 | 730 | 730
R | Natural Gas | 1 | 0 | 271.2 | 0 | 271.2 | 271.2 | 271.2 | 271.2 | 271.2 | 271.2 | 271.2 | 104.351 | 271.2 | 0 | 271.2 | 0 | 271.2
S | Natural Gas | 3 | 0 | 979.7 | 0 | 979.7 | 979.7 | 979.7 | 979.7 | 979.7 | 979.7 | 979.7 | 979.7 | 979.7 | 939.9319 | 979.7 | 0 | 979.7
T | Fuel Oil | 3 | 670 | 670 | 0 | 670 | 670 | 670 | 670 | 670 | 670 | 670 | 670 | 670 | 670 | 670 | 670 | 670

## NuclearGen_MWh
Plant ID | Fuel Type | Bus | Winter_Peak_Average | Winter_Peak_Maximum | Winter_Offpeak_Average | Winter_Offpeak_Maximum | Spring_Peak_Average | Spring_Peak_Maximum | Spring_Offpeak_Average | Spring_Offpeak_Maximum | Summer_Peak_Average | Summer_Peak_Maximum | Summer_Offpeak_Average | Summer_Offpeak_Maximum | Fall_Peak_Average | Fall_Peak_Maximum | Fall_Offpeak_Average | Fall_Offpeak_Maximum
Nuk1 | Nuclear | 1 | 2337.7 | 2337.7 | 2337.7 | 2337.7 | 1205 | 1205 | 1205 | 1205 | 2337.7 | 2337.7 | 2337.7 | 2337.7 | 2337.7 | 2337.7 | 2337.7 | 2337.7
Nuk2 | Nuclear | 2 | 2425 | 2425 | 2425 | 2425 | 1250 | 1250 | 1250 | 1250 | 2425 | 2425 | 2425 | 2425 | 2425 | 2425 | 2425 | 2425
Nuk3 | Nuclear | 2 | 2716 | 2716 | 2716 | 2716 | 1400 | 1400 | 1400 | 1400 | 2716 | 2716 | 2716 | 2716 | 2716 | 2716 | 2716 | 2716
Nuk4 | Nuclear | 3 | 2795.734 | 2795.734 | 2795.734 | 2795.734 | 1441.1 | 1441.1 | 1441.1 | 1441.1 | 2795.734 | 2795.734 | 2795.734 | 2795.734 | 2795.734 | 2795.734 | 2795.734 | 2795.734
Nuk5 | Nuclear | 3 | 745.542 | 745.542 | 745.542 | 745.542 | 384.3 | 384.3 | 384.3 | 384.3 | 745.542 | 745.542 | 745.542 | 745.542 | 745.542 | 745.542 | 745.542 | 745.542
Nuk6 | Nuclear | 3 | 922.373 | 922.373 | 922.373 | 922.373 | 475.45 | 475.45 | 475.45 | 475.45 | 922.373 | 922.373 | 922.373 | 922.373 | 922.373 | 922.373 | 922.373 | 922.373

## Solar_MWh
Bus | Winter_Peak_Average | Winter_Peak_Maximum | Winter_Offpeak_Average | Winter_Offpeak_Maximum | Spring_Peak_Average | Spring_Peak_Maximum | Spring_Offpeak_Average | Spring_Offpeak_Maximum | Summer_Peak_Average | Summer_Peak_Maximum | Summer_Offpeak_Average | Summer_Offpeak_Maximum | Fall_Peak_Average | Fall_Peak_Maximum | Fall_Offpeak_Average | Fall_Offpeak_Maximum
1 | 348.33 | 348.33 | 0 | 0 | 455.6483 | 455.6483 | 0 | 0 | 444.1309 | 444.1309 | 0 | 0 | 342.2064 | 342.2064 | 0 | 0
2 | 348.33 | 348.33 | 0 | 0 | 455.6483 | 455.6483 | 0 | 0 | 444.1309 | 444.1309 | 0 | 0 | 342.2064 | 342.2064 | 0 | 0
3 | 348.33 | 348.33 | 0 | 0 | 455.6483 | 455.6483 | 0 | 0 | 444.1309 | 444.1309 | 0 | 0 | 342.2064 | 342.2064 | 0 | 0

## Reserves_MW
Plant ID | Fuel Type | Bus | Winter_Peak_Average | Winter_Peak_Maximum | Winter_Offpeak_Average | Winter_Offpeak_Maximum | Spring_Peak_Average | Spring_Peak_Maximum | Spring_Offpeak_Average | Spring_Offpeak_Maximum | Summer_Peak_Average | Summer_Peak_Maximum | Summer_Offpeak_Average | Summer_Offpeak_Maximum | Fall_Peak_Average | Fall_Peak_Maximum | Fall_Offpeak_Average | Fall_Offpeak_Maximum
A | Coal | 1 | 1148.4 | 1148.4 | 1148.4 | 1148.4 | 1148.4 | 0 | 1148.4 | 0 | 1148.4 | 0 | 1148.4 | 593.549 | 1148.4 | 136.1681 | 1148.4 | 1148.4
B | Coal | 1 | 413.6 | 413.6 | 413.6 | 413.6 | 413.6 | 413.6 | 413.6 | 413.6 | 413.6 | 413.6 | 413.6 | 413.6 | 413.6 | 413.6 | 413.6 | 413.6
C | Coal | 2 | 2491.2 | 0 | 2491.2 | 0 | 1266.4225 | 0 | 2491.2 | 0 | 994.3963 | 0 | 2491.2 | 0 | 2491.2 | 0 | 2491.2 | 0
D | Coal | 2 | 1530.5 | 0 | 1530.5 | 0 | 0 | 0 | 459.85 | 0 | 0 | 0 | 1530.5 | 0 | 1530.5 | 0 | 1530.5 | 0
E | Coal | 3 | 2119 | 1445.9391 | 2119 | 2119 | 2119 | 0 | 2119 | 0 | 2119 | 0 | 2119 | 0 | 2119 | 0 | 2119 | 495.949
F | Coal | 3 | 763.2 | 763.2 | 763.2 | 763.2 | 763.2 | 0 | 763.2 | 0 | 763.2 | 313.1416 | 763.2 | 763.2 | 763.2 | 763.2 | 763.2 | 763.2
G | Coal | 3 | 2558.2 | 0 | 2558.2 | 770.949 | 2487.9725 | 0 | 2558.2 | 0 | 2489.9453 | 0 | 2558.2 | 0 | 2558.2 | 0 | 2558.2 | 0
H | Natural Gas | 1 | 423.5 | 0 | 423.5 | 0 | 0 | 0 | 0 | 0 | 0 | 0 | 0 | 0 | 423.5 | 0 | 423.5 | 0
I | Natural Gas | 1 | 0 | 0 | 0 | 0 | 0 | 0 | 0 | 0 | 0 | 0 | 0 | 0 | 0 | 0 | 0 | 0
J | Natural Gas | 1 | 0 | 0 | 0 | 0 | 0 | 0 | 0 | 0 | 0 | 0 | 0 | 0 | 0 | 0 | 0 | 0
K | Natural Gas | 1 | 583.2 | 583.2 | 583.2 | 583.2 | 583.2 | 0 | 583.2 | 0 | 583.2 | 0 | 583.2 | 0 | 583.2 | 0 | 583.2 | 583.2
L | Natural Gas | 1 | 0 | 0 | 0 | 0 | 0 | 0 | 0 | 0 | 0 | 0 | 0 | 0 | 0 | 0 | 0 | 0
M | Natural Gas | 2 | 1753.6 | 1753.6 | 1753.6 | 1753.6 | 1753.6 | 515.65 | 1753.6 | 453.91 | 1753.6 | 1753.6 | 1753.6 | 1753.6 | 1753.6 | 1753.6 | 1753.6 | 1753.6
N | Natural Gas | 2 | 799.2 | 0 | 799.2 | 0 | 0 | 0 | 799.2 | 0 | 0 | 0 | 799.2 | 0 | 799.2 | 0 | 799.2 | 0
O | Natural Gas | 2 | 475.4391 | 0 | 977.5 | 0 | 0 | 0 | 0 | 0 | 0 | 0 | 0 | 0 | 0 | 0 | 270.449 | 0
P | Natural Gas | 2 | 0 | 0 | 728.949 | 0 | 0 | 0 | 0 | 0 | 0 | 0 | 0 | 0 | 0 | 0 | 0 | 0
Q | Natural Gas | 3 | 0 | 0 | 0 | 0 | 0 | 0 | 0 | 0 | 0 | 0 | 0 | 0 | 0 | 0 | 0 | 0
R | Natural Gas | 1 | 271.2 | 0 | 271.2 | 0 | 0 | 0 | 0 | 0 | 0 | 0 | 166.849 | 0 | 271.2 | 0 | 271.2 | 0
S | Natural Gas | 3 | 979.7 | 0 | 979.7 | 0 | 0 | 0 | 0 | 0 | 0 | 0 | 0 | 0 | 39.7681 | 0 | 979.7 | 0
T | Fuel Oil | 3 | 0 | 0 | 670 | 0 | 0 | 0 | 0 | 0 | 0 | 0 | 0 | 0 | 0 | 0 | 0 | 0

## PowerFlows_MW
Lines | Winter_Peak_Average | Winter_Peak_Maximum | Winter_Offpeak_Average | Winter_Offpeak_Maximum | Spring_Peak_Average | Spring_Peak_Maximum | Spring_Offpeak_Average | Spring_Offpeak_Maximum | Summer_Peak_Average | Summer_Peak_Maximum | Summer_Offpeak_Average | Summer_Offpeak_Maximum | Fall_Peak_Average | Fall_Peak_Maximum | Fall_Offpeak_Average | Fall_Offpeak_Maximum
Line1-2 | 542.713 | -141 | 707.5497 | -348.4167 | -90.4258 | 850.2816 | 410.7667 | 679.84 | -132.0346 | 762.45 | 638.3503 | 366.6003 | 500.65 | 642.7273 | 404.383 | -148.9167
Line1-3 | 569.117 | -92.87 | 645.1503 | 264.0167 | 809.5742 | 557.4667 | 636.9333 | 339.92 | 767.9654 | 48.0809 | 465.4007 | -118.5493 | 325.6564 | 108.111 | 527.117 | -414.2833
Line2-3 | 26.404 | 48.13 | -62.3993 | 612.4333 | 900 | -292.815 | 226.1667 | -339.92 | 900 | -714.3691 | -172.9497 | -485.1497 | -174.9936 | -534.6163 | 122.734 | -265.3667

## Imports_MW
Name | Bus | Winter_Peak_Average | Winter_Peak_Maximum | Winter_Offpeak_Average | Winter_Offpeak_Maximum | Spring_Peak_Average | Spring_Peak_Maximum | Spring_Offpeak_Average | Spring_Offpeak_Maximum | Summer_Peak_Average | Summer_Peak_Maximum | Summer_Offpeak_Average | Summer_Offpeak_Maximum | Fall_Peak_Average | Fall_Peak_Maximum | Fall_Offpeak_Average | Fall_Offpeak_Maximum
Bus1_import | 1 | 0 | 0 | 0 | 0 | 0 | 1200 | 0 | 856.06 | 0 | 0 | 0 | 0 | 0 | 0 | 0 | 0
Bus2_import | 2 | 0 | 0 | 0 | 0 | 0 | 408.8551 | 0 | 0 | 0 | 0 | 0 | 0 | 0 | 0 | 0 | 0

## Slack_MWh
Bus | Winter_Peak_Average | Winter_Peak_Maximum | Winter_Offpeak_Average | Winter_Offpeak_Maximum | Spring_Peak_Average | Spring_Peak_Maximum | Spring_Offpeak_Average | Spring_Offpeak_Maximum | Summer_Peak_Average | Summer_Peak_Maximum | Summer_Offpeak_Average | Summer_Offpeak_Maximum | Fall_Peak_Average | Fall_Peak_Maximum | Fall_Offpeak_Average | Fall_Offpeak_Maximum
1 | 0 | 0 | 0 | 0 | 0 | 0 | 0 | 0 | 0 | 0 | 0 | 0 | 0 | 0 | 0 | 0
2 | 0 | 0 | 0 | 0 | 0 | 0 | 0 | 0 | 0 | 0 | 0 | 0 | 0 | 0 | 0 | 0
3 | 0 | 0 | 0 | 0 | 0 | 0 | 0 | 0 | 0 | 0 | 0 | 0 | 0 | 0 | 0 | 0

## Emissions_tons
Winter_Peak_Average | Winter_Peak_Maximum | Winter_Offpeak_Average | Winter_Offpeak_Maximum | Spring_Peak_Average | Spring_Peak_Maximum | Spring_Offpeak_Average | Spring_Offpeak_Maximum | Summer_Peak_Average | Summer_Peak_Maximum | Summer_Offpeak_Average | Summer_Offpeak_Maximum | Fall_Peak_Average | Fall_Peak_Maximum | Fall_Offpeak_Average | Fall_Offpeak_Maximum
4675.9315 | 13199.2377 | 1880.2447 | 11866.6062 | 9155.5055 | 18147.7136 | 7049.1086 | 18202.92 | 9395.7336 | 16707.1462 | 5990.2232 | 15588.124 | 5490.4841 | 16080.9346 | 4791.2928 | 14076.1732